## Sheet1
Injector capacity g/min | Capacity mg/ms | Desired duty cycle | Desired air/fuel ratio | Afr for lambda 1 set in Saab Biopower softwares
458 | 7.9005 | 80% | 7.9 | Gasoline | 14.65 |  | ( = (MAF/(RPM/60))/2, in grams)
(Insert n-heptane Value from spec) | (n-heptane value recalculated to regular gasoline using g/min*1,035) |  |  | E85 | 9.84 |  | (=(mg/c*2/1000)*(rpm/60)
Maximum values
RPM | Injection time, ms | Fuel milligrams | Air/combustion milligrams | MAF g/m | Guesstimated hp
2000 | 48 | 379.224 | 2995.8696 | 199.7246 | 245.6613
2500 | 38.4 | 303.3792 | 2396.6957 | 199.7246 | 245.6613
3000 | 32 | 252.816 | 1997.2464 | 199.7246 | 245.6613
3500 | 27.4286 | 216.6994 | 1711.9255 | 199.7246 | 245.6613
4000 | 24 | 189.612 | 1497.9348 | 199.7246 | 245.6613
4500 | 21.3333 | 168.544 | 1331.4976 | 199.7246 | 245.6613
5000 | 19.2 | 151.6896 | 1198.3478 | 199.7246 | 245.6613
5500 | 17.4545 | 137.8996 | 1089.4071 | 199.7246 | 245.6613
6000 | 16 | 126.408 | 998.6232 | 199.7246 | 245.6613
6500 | 14.7692 | 116.6843 | 921.806 | 199.7246 | 245.6613
7000 | 13.7143 | 108.3497 | 855.9627 | 199.7246 | 245.6613
400
Convert g/min n-heptane to cc gas |  |  | Calculate AFR from injection time
291 | 425.4386 | cc | Inj time ms | 19.2
291 | 199.044 | g/min | mg/c | 1155 | Lambda E85
|  |  | Ratio | 7.6142 | 0.7738