## Injector calcs
Mackans Spridarberäknare
Baserad på formeln: (Max hk x B.U.L.)/(Antalet spridare x 80 % ) = Spridarens statiska flöde i ccm/min
Om något inte skulle stämma, maila mig på melvis@passagen.se eller skicka PM på www.stcs.nu
Rekomendera spridare
Önskade hästkrafter |  |  |  | 290 | ccm/min
B.U.L |  |  |  | 5.1 | liter | B.U.L=Bränsleförbrukning per hästkraft per timme under last(normalt runt 5,1)
"Duty Cycle" |  |  |  | 95% |  | Öppningstider för spridarna(Normalt mellan 80-90%)
Antal Spridare |  |  |  | 4
Rekomenderat Spridarflöde: |  |  |  | 389.2105 | ccm/min
Rekomenderade Spridare @3bar: |  |  |  | Se lista längre ner
Hur många hk får jag ur mina spridare?
Spridarflöde |  |  | 382 | 382 | ccm/min
B.U.L |  |  | 5.6 | 5.1 | liter | B.U.L=Bränsleförbrukning under last(normalt runt 5,1)
Duty Cycle |  |  | 85% | 85% |  | Öppningstider för spridarna(Normalt mellan 80-90%)
Antal Spridare |  |  | 4 | 4
Antal Hk: |  |  | 231.9286 | 254.6667 | hk
Hk / St: |  |  | 57.9821 | 63.6667 | hk
Omräkning flöde med annat bränsletryck
Spridarflöde med känt bränsletryck |  |  |  | 382 | ccm/min
Känt bränsletryck |  |  |  | 3 | bar
Nytt bränsletryck |  |  |  | 3.5 | bar
Nytt Spridarflöde: |  |  |  | 412.6072 | ccm/min
Spridare | Statisk Kapacitet 100% @ 3bar | Ohm | Stråle | Färg | Bil/Motor | N-Heptan | Ccm/min bensin
280150431 | 260 | 12 | E | Röda | T5, 1994 -> | 0.684 | 380.117
280150432 | 187 | 14.5 | E |  |  | 0.684 | 273.3918 |  | 352 | 14
280150711 | 150 | 15.9 | A |  |  | 0.684 | 219.2982 |  | 338
280150712 | 186.7 | 15.9 | A |  | B202T | 0.684 | 272.9532 |  | 366
280150760 | 150 | 15.9 | A |  | B202i | 0.684 | 219.2982 |  | 0.95917
280150761 | 186.7 | 15.9 | A |  |  | 0.684 | 272.9532 |  | 0.88579
280155002 | 195 | 15.4 | A |  | B234i | 0.684 | 285.0877 |  | 0.92248
280155009 | 237 | 15.4 | A | Svarta | B234T 91-92 | 0.684 | 346.4912
280155748 | 150 | 15.95 | C, Li |  |  | 0.684 | 219.2982
280155749 | 261 | 15.95 | E, Li | Gröna | Saab 9-5 | 0.684 | 381.5789
280155750 | 187 | 15.95 | E, Li |  |  | 0.684 | 273.3918
280156022 | 213 | 15.95 | W |  |  | 0.684 | 311.4035
280156023 | 261 | 15.95 | ES | Tegelbruna | Saab 9-5 Aero | 0.684 | 381.5789 | 343.4211
| 430.92 |  |  |  |  | 0.684 | 630 | 567
| 313 |  |  |  |  | 0.684 | 413
0.684
0.684
0.684
0.684
A = Kägelstråle
C = Kägelstråle (sammansatt från 4 munstycken)
E = Dubbelstråle (för 4-ventilsmotorer)
Li = Luftomspolade

## AFR Calculations
Capacity g/min | mg/ms | Desired duty cycle | Desired afr | Afr in Saab BP sw
286 | 4.7667 | 100% | 12.5 | Gasoline | 14.65 | ( = (MAF/(RPM/60))/2, in grams)
|  |  |  | E85 | 9.84 | (=(mg/c*2/1000)*(rpm/60)
RPM | Max inj time ms | Max fuel mg | Max air/c mg | Max MAF g/m
2000 | 60 | 286 | 3575 | 238.3333
2500 | 48 | 228.8 | 2860 | 238.3333
3000 | 40 | 190.6667 | 2383.3333 | 238.3333
3500 | 34.2857 | 163.4286 | 2042.8571 | 238.3333
4000 | 30 | 143 | 1787.5 | 238.3333
4500 | 26.6667 | 127.1111 | 1588.8889 | 238.3333
5000 | 24 | 114.4 | 1430 | 238.3333
5500 | 21.8182 | 104 | 1300 | 238.3333
6000 | 20 | 95.3333 | 1191.6667 | 238.3333
6500 | 18.4615 | 88 | 1100 | 238.3333
7000 | 17.1429 | 81.7143 | 1021.4286 | 238.3333
Convert g/min n-heptane to cc gas |  |  | Calculate AFR from injection time
291 | 425.4386 | cc | Inj time ms | 22.7
291 | 199.044 | g/min | mg/c | 1151
|  |  | Ratio | 10.6374

## MAF vs mg-c
mg luft
|  | 1200 |  |  |  | hk=nm*rpm/7024
|  | rpm | MAF | Hp | Nm
|  | 2000 | 80 | 108.8 | 382.1056
|  | 2500 | 100 | 136 | 382.1056
|  | 3000 | 120 | 163.2 | 382.1056
|  | 3500 | 140 | 190.4 | 382.1056
|  | 4000 | 160 | 217.6 | 382.1056
|  | 4500 | 180 | 244.8 | 382.1056
|  | 5000 | 200 | 272 | 382.1056
|  | 5500 | 220 | 299.2 | 382.1056
|  | 6000 | 240 | 326.4 | 382.1056
|  | 6500 | 260 | 353.6 | 382.1056
|  | maf |  | mg/c=((maf/ (rpm/60))*1000)/2
225
|  | rpm | mg/c | Hp | Nm
|  | 2000 | 3375 | 306 | 1074.672
|  | 2500 | 2700 | 306 | 859.7376
|  | 3000 | 2250 | 306 | 716.448
|  | 3500 | 1928.5714 | 306 | 614.0983
|  | 4000 | 1687.5 | 306 | 537.336
|  | 4500 | 1500 | 306 | 477.632
|  | 5000 | 1350 | 306 | 429.8688
|  | 5500 | 1227.2727 | 306 | 390.7898
|  | 6000 | 1125 | 306 | 358.224
|  | 6500 | 1038.4615 | 306 | 330.6683
|  | Base Bin | 46S B205E
| 1 | Value | Symbol | Info | Adress Hex | Adress dec
Mode 0 | 2 | AdpN | IdleAdap.Q_AirNeutral | Adaption value for idlespeed regulation (drive not activated). Resolution 0.01g/s. | F01046 | 15732806
| 3 | AdpD | IdleAdap.Q_AirDrive | Adaption value for idlespeed regulation (drive activated). Resolution 0.01g/s. | F01048 | 15732808
| 4 | Aadp | AreaAdap.A_Throttle | Adaption of throttle area. Interval is 250ms. | F01040 | 15732800
| 5 | Amul | AdpFuelProt.MulFuelAdapt | Multiplicative fuel adaption value. Resolution is 0.01%. | F03F5E | 15744862
| 6 | Aadd | AdpFuelProt.AddFuelAdapt | Additive fuel adaption value. Resolution is 0.01%. | F03F60 | 15744864
| 7 | Apur | Purge.HCCont | The content of HC in the purge air. Resolution is 0.1%. | F04282 | 15745666
| 8 | Akw1 | KnkAdaptAdap.RefValueWin |  | F01A3E | 15735358
| 9 | Akw2 |  |  | F01A40 | 15735360
| 10 | TngA | ActualIn.T_Engine | Engine coolant temperature Unit deg C MAX: 150 MIN: -40 TRANS: V=P. Resolution is 1. Interval 1000ms. | F04962 | 15747426
| 11 | nErr | obdNoOfFaults | Number of error codes stored. | F069B0 | 15755696
| 12 | Fcod | obdFaults | Codes for errors stored. | F038F2 | 15743218
| 13 | MiFi | Missf.nrOfFilteredMisfir | Number of missfires occurred. | F03C76 | 15744118
| 14 | Tair | In.T_AirInlet | Inlet air temperature Unit deg C MAX: 140 MIN: -40 TRANS: V=P. Resolution is 1. Interval 1000ms. | F048DE | 15747294
| 15 | TTCM | In.T_TCMOil | Oil temperature in automatic gearbox. | F0493A | 15747386
| 16 | Gear | In.X_ActualGear | Actual gear on automatic gearboxes. 2 – Reverse, 3 – Neutral, 5 - Gear , 6 – Gear 2, 7 – Gear 3, 8 – Gear 4, 11 – Gear 3 lock up, 12 – Gear 4 lock up, lock up interval is every 50ms. | F048C8 | 15747272
| 17 | Fuel | BfuelProt.CurrentFuelCon | Current fuel consumption? | F0412A | 15745322
| 18 | ShPn | In.ST_TCMShiftPattern | Active TCM shift pattern, 0=eco, 1=pwr, 2=Wusp, 3=Wnt, 4=US1, 5=US2, 6=Hot1, 7=Hot2, 8=Jerk, 9=Rep, 10=DS, 11=Tap U/D | F04944 | 15747396
| 19 | Xacc | Out.X_Accpedal | Pedal position Unit: %, Max 100, Min 0, Trans: V=P*1. Resolution is 0.1%. Interval is 20ms. | F04B02 | 15747842
| 20 | Iput | ActualIn.n_GearBoxIn | Transmission input rpm (turbine speed). Used to detect when the load is changed for the engine when gear is engaged. Resolution is 1 rpm. Interval is every 50ms. | F0494C | 15747404
| 21 | DTI | Out.M_DTI | Drivers Torque Intention. The torque that the driver requests converted from air to torque. Limitations from all functions excluding TCM and TCS are included in the signal. Unit Nm Max 400 Min -100. | F04B0C | 15747852
| 22 | Pair | In.p_AirInlet | Engine inlet air pressure. Unit kPa Max 300 Min 0 Trans V=P*10. Resolution is 0.1. Interval is every combustion. | F048E2 | 15747298
| 23 | Rpm | In.n_Engine | Engine speed. Unit rpm. Max 8000. Min 25. (Set to 10 when engine starts to move). Trans V=P. Interval is every combustion /5 ms when engine is still. | F048CC | 15747276
| 24 | Meng | Out.M_Engine | Engine torque. Unit Nm. Max 400. Min -100. Trans V=P. Resolution is 1. Interval is 10 ms. | F04B08 | 15747848
| 25 | Peng | ECMStat.P_Engine | Calculated engine power. Measured in horsepower. | F04B94 | 15747988
Mode 1 | 26 | Tair | In.T_AirInlet | Inlet air temperature Unit deg C MAX: 140 MIN: -40 TRANS: V=P. Resolution is 1. Interval 1000ms. | F048DE | 15747294
| 27 | TTCM | In.T_TCMOil | Oil temperature in automatic gearbox. | F0493A | 15747386
| 28 | Gear | In.X_ActualGear | Actual gear on automatic gearboxes. 2 – Reverse, 3 – Neutral, 5 - Gear , 6 – Gear 2, 7 – Gear 3, 8 – Gear 4, 11 – Gear 3 lock up, 12 – Gear 4 lock up, lock up interval is every 50ms. | F048C8 | 15747272
| 29 | Peng | ECMStat.P_Engine | Calculated engine power. Measured in horsepower. | F04B94 | 15747988
| 30 | GSI | Out.CMD_GearShiftInhibit | Prevent TCM from shifting | F04B2E | 15747886
| 31 | Xacc | Out.X_Accpedal | Pedal position Unit: %, Max 100, Min 0, Trans: V=P*1. Resolution is 0.1%. Interval is 20ms. | F04B02 | 15747842
| 32 | Jerk | ECMStat.JerkFactor | This factor describes the jerking of the engine. The formula for calulating this is abs(ECMStat.EngineDelta2)*factor. The factor is for scaling so it will be possible to filter it. The calibratable value used for filtering is nEngCal.FilterFactor. Since the jerk factor is based on every combustion, it is not possible to compare the numbers for 6 cylinder engines and 4 cylinder. | F04B9C | 15747996
| 33 | Meng | Out.M_Engine | Engine torque. Unit Nm. Max 400. Min -100. Trans V=P. Resolution is 1. Interval is 10 ms. | F04B08 | 15747848
| 34 | CLUi | Out.CMD_CoastLUInhibit | Inhibit coast slip lock up. | F04B31 | 15747889
| 35 | JeLi | JerkProt.JerkFactor | Treshold value for changing shift pattern to ”no lockup”. | F04B9E | 15747998
| 36 | mAIR | MAF.m_AirInlet | Airmass in milligramper combustion. This airmass is the actual load value in the ECM (unfiltered). Calculated from ActualIn.Q_AirInlet. Resolution is 1 mg/c. Interval is every combustion. | F034F6 | 15742198
| 37 | CSLU | In.ST_TCMCSLU | Coast Lock up slip state. 0=No request, 1=Fuel cut inhibit, 2=Fuel cut allowed. | F04943 | 15747395
Mode 2 | 38 | Meng | Out.M_Engine | Engine torque. Unit Nm. Max 400. Min -100. Trans V=P. Resolution is 1. Interval is 10 ms. | F04B08 | 15747848
| 39 | Gear | In.X_ActualGear | Actual gear on automatic gearboxes. 2 – Reverse, 3 – Neutral, 5 - Gear , 6 – Gear 2, 7 – Gear 3, 8 – Gear 4, 11 – Gear 3 lock up, 12 – Gear 4 lock up, lock up interval is every 50ms. | F048C8 | 15747272
| 40 | MTCM | ActualIn.M_TCMLimitReq | Maximum engine torque request from TCM. Unit Nm, Max 400, Min -100, Trans V=P. Resolution is 1. Interval is 10 ms. | F049AA | 15747498
| 41 | Mlow | TorqueProt.M_LowLim | By the Torque Master selected lowest torque limit request, corrected with adaption value made at idle. | F0358A | 15742346
| 42 | Xacc | Out.X_Accpedal | Pedal position Unit: %, Max 100, Min 0, Trans: V=P*1. Resolution is 0.1%. Interval is 20ms. | F04B02 | 15747842
| 43 | ShPn | In.ST_TCMShiftPattern | Active TCM shift pattern, 0=eco, 1=pwr, 2=Wusp, 3=Wnt, 4=US1, 5=US2, 6=Hot1, 7=Hot2, 8=Jerk, 9=Rep, 10=DS, 11=Tap U/D | F04944 | 15747396
| 44 | Oput | DiffPSProt.v_GearBoxOut | TCM gearbox output speed converted to vehicle speed. Resolution is 0.1km/h. Interval is every 100 ms. | F0340E | 15741966
| 45 | Kph1 | ActualIn.v_Vehicle | Left front wheel speed. Unit km/h, Max 300, Min 0 (detection of min 1.0km/h), Trans V=P*10. Resolution is 0.1.Interval is100 ms | F04986 | 15747462
| 46 | In.X | In.X_AccPedal | Pedal position Unit: %, Max 130, Min 0, Trans: V=P*10. Resolution is 0.1%. Interval is 20ms. | F048F4 | 15747316
| 47 | Cmem | EngTip.ST_Active | Status flag showing if tipin is active. 0=Not active, 1=Tip-in active, 2=Tip-out active. | F0342E | 15741998
| 48 | Kph2 | ActualIn.v_Vehicle2 | Vehicle speed, measured on the rear wheel. Unit km/h, Max 300, Min 0, Trans V=P*10. Resolution is 0.1.Interval is100 ms | F049A8 | 15747496
| 49 | NoIg | Out.ST_NoIgnitionRetard | Ignition retarding is not allowed due to overheating the catalytic converter. | F04B2F | 15747887
| 50 | Tign |  |  | 005904 | 22788
| 51 | Mair | In.M_TCSTorqueReq | Maximum torque request from TCS system via CAN. Resolution is 1 Nm. Interval is every 20 ms. | F04934 | 15747380
| 52 | Mtot | In.M_TCSTotalReq | Total torque request from ESP equipped cars. The difference in torque between In.M_TCSTorqueReq and In.M_TCSTotalReq is taken with ignition retardation. Resolution is 1 Nm. Interval is every 20 ms. | F04938 | 15747384
| 53 | Mnom | Torque.M_Nominal | Nominal output torque at a certain engine speed and inlet airmass. Read from matrix. | F0357A | 15742330
| 54 | ay | CanIn.p_Brake | Brake pressure, ony implemented on cars with ESP. Resolution is 2 bar. | F064D7 | 15754455
| 55 | LwsI | CanIn.a_Lateral | Lateral acceleration, only implemented on cars with ESP. Resolution is 0.5 m/s2. | F064D8 | 15754456
| 56 | vGiF | CanIn.fi_SteeringAngle | Stearing angle (LwsIn), only implemented on cars with ESP. Resolution is 3 degrees. | F064D9 | 15754457
| 57 | BMR | CanIn.ST_EngineInterv | Engine internvention is requested from ESP (AMR). | F064DB | 15754459
| 58 | AMR | CanIn.fi_YawVelocity | Yaw velocity (vGIF), only implemented on cars with ESP.Resolution is 0.02 degrees. | F064DA | 15754458
| 59 | vVLF | In.v_Vehicle | Left front wheel speed. Unit km/h, Max 300, Min 0 (detection of min 1.0km/h), Trans V=P*10. Resolution is 0.1.Interval is100 ms | F04900 | 15747328
| 60 | vVRF | In.v_Vehicle3 | Right front wheel speed UNIT : km/h MAX : 300 MIN : 0 (detection of min. 1.0 km/h) TRANS : V = P * 10. Resolution is 0.1. Interval is 100 ms. | F04902 | 15747330
| 61 | PrSt | Purge.Status | Status of the purge function. | F04278 | 15745656
| 62 | Ppwm | Purge.Valve | Purge valve PWM. Resolution is 0.1 %. | F0427A | 15745658
| 63 | Pdif | ECMStat.p_Diff | Differance between inlet manifold air pressure and external air pressure. Resolution is 0.1 kPa. | F04B84 | 15747972
| 64 | Flow | Purge.Flow | The actual purge flow. Resolution is 1 mg/s. | F0427E | 15745662
| 65 | ReqF | PurgeProt.ReqFlow | Requested purge flow. Resolution is 1 mg/s. | F04298 | 15745688
| 66 | Perc | PurgeProt.PurgePercent | Purge flow/Air mass flow ratio. Resolution is 0.01 %. | F042B2 | 15745714
| 67 | FFac | Purge.FuelFac | The fuelfactor from the purge function. Resolution is 0.01 %. | F0427C | 15745660
| 68 | FFAd | Purge.m_FuelPrg | Fuel flow from purge. Resolution is 0.01 mg/c. | F0428C | 15745676
| 69 | HCnt | Purge.HCCont | The content of HC in the purge air. Resolution is 0.1 %. | F04282 | 15745666
| 70 | Frez | PurgeProt.AdpFreeze | Adaption freeze status. | F042AE | 15745710
| 71 | PMXF | PurgeProt.PdiffMaxFlow | Maximum flow allowed by the diff. pressure. Resolution is 1 mg/s. | F04294 | 15745684
| 72 | FMXF | PurgeProt.FuelFacMaxFlow | Maximum allowed purge flow in respect to maximum allowed fuel factor at actual load. Resolution is 1 mg/s. | F04290 | 15745680
| 73 | Me85 | In.X_EthanolSensor |  | F0493C | 15747388
| 74 | Ad85 | E85.X_EthanolActual |  | F03FD4 | 15744980
| 75 | Lamb | Lambda.LambdaInt | Global closed loop integrator. Update : every combustion. V6: Bank 1. Resolution is ñ 0.01 %. | F04242 | 15745602
| 76 | Ca85 | E85Prot.X_EthanolActual |  | F03F98 | 15744920
| 77 | Amul | AdpFuelProt.MulFuelAdapt | Multicative fueladaption value. Resolution is ñ 0.01 %. | F03F5E | 15744862
| 78 | FFac | Purge.FuelFac | The fuelfactor from the purge function. Resolution is 0.01 %. | F0427C | 15745660
| 79 | ReFu | E85Adap.ST_ReFuel |  | F013FE | 15733758
| 80 | STAd | E85Adap.ST_Adap |  | F013FA | 15733754
| 81 | Crnk | CrnkCas.ST_Fuel |  | F03FF8 | 15745016
| 82 | MxLo | LambdaProt.MaxLoadNorm | Max load (airmass) for closed loop during normal conditions. Update : every combustion. Resolution is 1 mg/c. | F041D2 | 15745490
| 83 | SFuL | E85Adap.V_SavedFuelLevel |  | F013F0 | 15733744
| 84 | VFue | In.V_FuelTank | Fuel level UNIT : l (litre) MAX : 100 MIN : 0 TRANS : V = P * 10. Resolution is 0.1. Interval is 1000 ms. | F0491A | 15747354